## survey
type | name | label | relevance | constraint | constraint_message | required | required_message | default | calculation | repeat_count | hint::Vietnamese | hint::English | appearance | read_only
time | time | Input time
time | time_1 | Show time now | [11 empty] | yes
calculate | hour_decimal | [7 empty] | 0.041667
calculate | hour_format | [7 empty] | format-date-time (${hour_decimal}, '%H:%M' )
calculate | time_format | [7 empty] | format-date-time (${time}, '%H:%M:%S')
calculate | time_1_format | [7 empty] | format-date-time (${time_1}, '%H:%M:%S')
calculate | now_format | [7 empty] | format-date-time (now(), '%H:%M:%S')
calculate | time_diff_1 | [7 empty] | decimal-time (${time}) - decimal-time (now())
calculate | time_diff_format_hour | [7 empty] | format-date-time (${time_diff_1}, '%h:%M' )
calculate | time_diff_format_min | [7 empty] | format-date-time (${time_diff_1}, '%M:%S' )
calculate | time_diff_time_1 | [7 empty] | format-date-time ((decimal-time (${time}) - decimal-time (${time_1})), '%H:%M' )
calculate | time_diff_time_2 | [7 empty] | format-date-time ((decimal-time (${time}) - decimal-time (${time_1})), '%h:%M' )
calculate | time_diff_2 | [7 empty] | decimal-time (${time}) - decimal-time (${time_1})
calculate | adjusted_time_diff | [7 empty] | ${time_diff_2} - ${hour_decimal}
calculate | adjusted_time_diff_format | [7 empty] | format-date-time (${adjusted_time_diff}, '%H:%M' )
note | display | 1. time input : ${time_format} 2. now () : ${now_format} 3. time diff decimal: ${time_diff_1} 4. time diff format '%h:%M' : ${time_diff_format_hour} 5. time diff format '%M:%S' : ${time_diff_format_min} --------------------- Time _stamp using time_input (read_only) Time input: ${time_format} Time input read_only: ${time_1_format} 1 hour in decimal: ${hour_decimal} 1 hour format H:M: ${hour_format} Time read-only: ${time_1_format} 1. time 1 %H:%M : ${time_diff_time_1} 2. time 2 %h:%M : ${time_diff_time_2} --------------------- As you can see, in the case of using input_time_stamp (read_only ='true()') There is 1 hour difference with the calculation. Adjusted time difference: ${time_diff_2} - ${hour_decimal} = ${adjusted_time_diff} Formated time difference H:M: ${adjusted_time_diff_format}

## choices
list name | name | label

## settings
form_title | form_id | default_language | instance_name | url_submission
Test Functions _ 3 | test_calc_fuct_3