## survey
type | name | label | required | appearance | calculation | relevant | parameters
end | date_time
username | press
text | operator | Scan Operator ID Barcode | yes | numbers
text | pn_barcode | Scan Part Number Barcode | yes
calculate | oah_flag |  |  |  | pulldata('hss_parts_oah', 'dim_oah', 'pn_key', ${pn_barcode})
calculate | crown_flag |  |  |  | pulldata('hss_parts_crown', 'dim_crown', 'pn_key', ${pn_barcode})
calculate | cbore_flag |  |  |  | pulldata('hss_parts_cbore', 'dim_cbore', 'pn_key', ${pn_barcode})
calculate | step_flag |  |  |  | pulldata('hss_parts_step', 'dim_step', 'pn_key', ${pn_barcode})
text | lot | Scan Lot Number Barcode | yes | numbers
select_one insp_type | insp_type | Inspection Type | yes | quick
select_one dim_od | dim_od | Outside Diameter Measurement | yes | quick search('hss_parts_od', 'matches', 'pn_key', ${pn_barcode})
note | od_test | OD Out of Tolerance |  |  |  | ${dim_od} < max(pulldata('hss_parts_od', 'dim_od', 'pn_key', ${pn_barcode}))
select_one dim_id | dim_id | Inside Diameter Measurement | yes | quick search('hss_parts_id', 'matches', 'pn_key', ${pn_barcode})
select_one dim_thk | dim_thk | Thickness Measurement | yes | quick search('hss_parts_thk', 'matches', 'pn_key', ${pn_barcode})
select_one dim_conc | dim_conc | Concentricity Measurement | yes | quick search('hss_parts_conc', 'matches', 'pn_key', ${pn_barcode})
select_one dim_oah | dim_oah | Overall Height Measurement | yes | quick search('hss_parts_oah', 'matches', 'pn_key', ${pn_barcode}) |  | ${oah_flag} != ''
select_one dim_crown | dim_crown | Crown Height Measurement | yes | quick search('hss_parts_crown', 'matches', 'pn_key', ${pn_barcode}) |  | ${crown_flag} != ''
select_one dim_cbore | dim_cbore | Counterbore Measurement | yes | quick search('hss_parts_cbore', 'matches', 'pn_key', ${pn_barcode}) |  | ${cbore_flag} != ''
select_one dim_step | dim_step | Step Height Measurement | yes | quick search('hss_parts_step', 'matches', 'pn_key', ${pn_barcode}) |  | ${step_flag} != ''
select_one visual | vis_flag | Visual Inspection | yes | quick
select_one issue_type | issue_type | Select Visual Defect | yes | quick |  | ${vis_flag} = '1'
text | other_issue | Describe Visual Defect | yes |  |  | ${issue_type} = 'other'
range | burr_size | Select Burr Size | yes |  |  | ${issue_type} = 'odburr' or ${issue_type} = 'idburr' | start=.001;end=.010;step=.001
select_one nc_flag | nc_flag | Is Defect Acceptable? | yes | quick |  | ${vis_flag} = '1'
note | nc_note | <span style="color:red">FILL OUT SCRAP LOG</span> AFTER SUBMITTING THIS FORM |  |  |  | ${nc_flag} = '1'
audit | audit

## choices
list_name | name | label
dim_od | dim_od | dim_od
dim_id | dim_id | dim_id
dim_thk | dim_thk | dim_thk
dim_conc | dim_conc | dim_conc
dim_oah | dim_oah | dim_oah
dim_crown | dim_crown | dim_crown
dim_cbore | dim_cbore | dim_cbore
dim_step | dim_step | dim_step
insp_type | first | First Pieces
insp_type | in_proc | In-Process
insp_type | final | Final
insp_type | reverification | Re-Verification
visual | 0 | No Visual Defects
visual | 1 | Visual Defect Found
issue_type | misfeed | Misfeed
issue_type | odburr | OD Burr
issue_type | odchip | OD Chip
issue_type | idburr | ID Burr
issue_type | idchip | ID Chip
issue_type | pilot | Pilot Marks
issue_type | collar | Conical Collar Problem
issue_type | scratch | Scratch (Feeder/Internal)
issue_type | dents | Dents (From Press)
issue_type | matl_dents | Material Dents
issue_type | matl_camber | Material Camber
issue_type | matl_rust | Material Rust
issue_type | matl_scratch | Material Scratch
issue_type | matl_dims | Material Dimensions
issue_type | other | Other Issue
nc_flag | 0 | Acceptable
nc_flag | 1 | Nonconforming

## settings
form_title | form_id | default_language | version
HSS Inspections Test | Hss_Inspections_Test | English | 2191904